## Foglio1
Report | Registro | Type | Lettura | Lenght | Readings | Convert to | Factor
Yes | 375 | Currents | Current L1 (A) | float | A | A | 1
Yes | 377 | Currents | Current L2 (A) | float | A | A | 1
Yes | 379 | Currents | Current L3 (A) | float | A | A | 1
No | 273 | Power | Positive Active Energy Yhree Phases (W/10) | Signed long long | Tenth of watts | Kwh | 1/10000
Yes | 365 | Voltages | RMS star avg value voltage [V] | float | V | V | 1
Yes | 373 | Voltages | RMS line avg value voltage [V] | float | V | V | 1
Yes | 409 | Power Factors | Power Factor line 1 | float | N | N | 1
Yes | 411 | Power Factors | Power Factor line 2 | float | N | N | 1
Yes | 413 | Power Factors | Power Factor line 3 | float | N | N | 1
Yes | 389 | Power | RMS sum active power [W] | float | W | kW | 1/1000
Yes | 9 | Setup | Transducer ratio | float | N | N | 1